## KBD-PNL
		ALL VALUES IN HEXADECIMAL

	Type	Range	Channel	Message ON	Message OFF
Grand Orgue (ManI)	note on/off	h24 to h60	2	91 nn 40	91 nn 00
Récit (ManII)	note on/off	h24 to h60	1	90 nn 40	90 nn 00
Pedal	note on/off	h24 to h43	4	93 nn 40	93 nn 00

Tutti	Toggle button		16	BF 47 42	BF 47 02	Makes sound tutti, does not light stops, only a tutti led
P.A.	Toggle button		16	BF 47 41	BF 47 01
Cancel	Push button		16	BF 47 00	–	Cancel everything, including couplers

Preset 0	Push button		16	CF 00	–
preset A1	Push button		16	CF 01	–
preset A2	Push button		16	CF 02	–
preset A3	Push button		16	CF 03	–
preset A4	Push button		16	CF 04	–
preset A5	Push button		16	CF 05	–
preset B1	Push button		16	CF 06	–
preset B2	Push button		16	CF 07	–
preset B3	Push button		16	CF 08	–
preset B4	Push button		16	CF 09	–
preset B5	Push button		16	CF 0A	–
F	Momentary button		16	BF 47 46	BF 47 06
I-P	Toggle button		4	B3 46 4D	B3 46 0D
II-P	Toggle button		4	B3 46 4E	B3 46 0E
II-I	Toggle button		4	B3 46 50	B3 46 10
Transpose	stepped fader			–	–	nothing sent, but notes are transposed

EXP Pedal	Continuous pedal		1	B0 07 00	B0 07 7C	equals to SWELL fader for both ManI and ManII on Aeolus
Crescendo Pedal	Continuous pedal	Min Pos	16	CF 64	–	interesting choice, 10 positions recalling presets
		Pos 2	16	CF 65	–	does not light stops leds
		Pos 3	16	CF 66	–	display position number on LCD
		Pos 4	16	CF 67	–
		Pos 5	16	CF 68	–
		Pos 6	16	CF 69	–
		Pos 7	16	CF 6A	–
		Pos 8	16	CF 6B	–
		Pos 9	16	CF 6C	–
		Max Pos	16	CF 6D	–

Grand orgue Volume	Fader		2	B1 07 00	B1 07 7C
Pedal Volume	Fader		4	B3 07 00	B3 07 7C

Foot Preset 1	push button		16	–	–	same as thumb push buttons
Foot Preset 2	push button		16	–	–	same as thumb push buttons
Foot Preset 3	push button		16	–	–	same as thumb push buttons
Foot Preset 4	push button		16	–	–	same as thumb push buttons
Foot Preset 5	push button		16	–	–	same as thumb push buttons
Foot I-PED	Toggle button		4	B3 46 4D	B3 46 0D	same as thumb button
Foot II-PED	Toggle button		4	B3 46 4E	B3 46 0E	same as thumb button
Foot II-I	Toggle button		2	B1 46 50	B1 46 10	same as thumb button
Foot Plenum G.-O.	Toggle button		2	B1 46 4F	B1 46 0F
Foot Plenum REC.	Toggle button		1	B0 46 53	B0 46 13
Foot ANCHES	Toggle button		16	BF 47 43	BF 47 03
Foot TUTTI	Toggle button		16	BF 47 42	BF 47 02	same as thumb button

## STOPS
	ALL VALUES IN HEXADECIMAL

	Channel	Message	Value On	Value OFF	Remarks	Map to aeolus stop	UNUSED	UNUSED
STOPS GRAND ORGUE
1 Montre 8	2	B1 46	43	3		Principal 8'	Tibia 8'
2 Doublette 2	2	B1 46	45	5		Principal 4'	Celesta 8'
3 Cymbale 3R	2	B1 46	48	8		Octave 2'
4 Unda Maris 8	2	B1 46	4B	0B		Octave 1'
5 Bordon 16	2	B1 46	42	2		Quint 5'1/3
6 Prestant 4	2	B1 46	44	4		Quint 2'2/3
7 Plein-Jeux 2R	2	B1 46	49	9		Flöte 4'
8 Sesqui-Altera 2R	2	B1 46	4A	0A		Flöte 2'
9 ACC. II-I	2	B1 46	50	10	same thump piston	I+II and I+III
10 Flute 8	2	B1 46	40	0		Flöte 8'
11 Flute à fuseau	2	B1 46	41	1		Cymbel VI
12 Trompette 8	2	B1 46	4D	0D		Trumpet
13 Cromorne 8	2	B1 46	4E	0E		Mixtur

STOPS PEDAL
14 Contre-basse 16	4	B3 46	41	1		Principal 16
15 Basse 8	4	B3 46	43	3		Principal 8
16 Octave 4	4	B3 46	45	5		Principal 4
17 Forniture 4R	4	B3 46	48	8		Octave 2
18 Tirasse I-PED	4	B3 46	4D	0D	same thump piston	P+I
19 Tirasse II-PED	4	B3 46	4E	0E	same thump piston	P+II and P+III	Quint 5 1/3
20 Soubasse 16	4	B3 46	42	2		Subbass 16	Quint 2 2/3
21 Bordon 8	4	B3 46	44	4		Trombone 16	Fagott 16
22 Flute ouvert 4	4	B3 46	46	6		Octave 1
23 Bombarde 16	4	B3 46	4A	0A		Bombarde 32
24 Trompette 8	4	B3 46	4B	0B		Trumpet
25 Clairon 4	4	B3 46	4C	0C		Mixtur

STOPS Récit						On ManII and ManIII	from Man II	from ManIII
26 Principal 4	1	B0 46	45	5		Rohrflöte 8
27 Quinte 1-1/3	1	B0 46	47	7		Harmonic Flute 8'
28 Cymbale 3R	1	B0 46	4C	0C		Flauto dolce 4'
29 Tremolo	1	B0 5C	7F	0		TremII and TremIII
30 Bordon 8	1	B0 46	41	1		Nasard 2'2/3
31 Cor de nuit 4	1	B0 46	42	2		Ottavina 2'
32 Nasard 2-2/3	1	B0 46	48	8		Tertia 1'3/5	Sesqui-altera
33 Flute 2	1	B0 46	44	4		Septime		Super octave 2'
34 Tierce 1-3/5	1	B0 46	49	9		Principal 8'	None	Sifflet 1'
35 Gambe 8	1	B0 46	4A	0A		Gemshorn 8'	Krumhorn	Cymbel VI
36 Voix celeste 8	1	B0 46	4B	0B		Quinta-dena 8'	Melodia	Oboe
37 Régale 16	1	B0 46	4E	0E		Suabile 8'
38 Hautbois 8	1	B0 46	51	11		Rohrflöte 4
ANN-ANCHES	16	BF 47	44	4	no correspondance in aeolus	Dulzflöte 4'
ANN-MIXTURES	16	BF 47	45	5	no correspondance in aeolus	Quintflöte 2'2/3