## KBD-PNL
		ALL VALUES IN HEXADECIMAL

	Type	Range	Channel	Message ON	Message OFF
Grand Orgue (ManI)	note on/off	h24 to h60	2	91 nn 40	91 nn 00
Récit (ManII)	note on/off	h24 to h60	1	90 nn 40	90 nn 00
Pedal	note on/off	h24 to h43	4	93 nn 40	93 nn 00

Tutti	Toggle button		16	BF 47 42	BF 47 02	Makes sound tutti, does not light stops, only a tutti led
P.A.	Toggle button		16	BF 47 41	BF 47 01
Cancel	Push button		16	BF 47 00	–	Cancel everything, including couplers

Preset 0	Push button		16	CF 00	–
preset A1	Push button		16	CF 01	–
preset A2	Push button		16	CF 02	–
preset A3	Push button		16	CF 03	–
preset A4	Push button		16	CF 04	–
preset A5	Push button		16	CF 05	–
preset B1	Push button		16	CF 06	–
preset B2	Push button		16	CF 07	–
preset B3	Push button		16	CF 08	–
preset B4	Push button		16	CF 09	–
preset B5	Push button		16	CF 0A	–
F	Momentary button		16	BF 47 46	BF 47 06
I-P	Toggle button		4	B3 46 4D	B3 46 0D
II-P	Toggle button		4	B3 46 4E	B3 46 0E
II-I	Toggle button		4	B3 46 50	B3 46 10
Transpose	stepped fader			–	–	nothing sent, but notes are transposed

EXP Pedal	Continuous pedal			B0 07 00	B0 07 7C	equals to SWELL fader for both ManI and ManII on Aeolus
Crescendo Pedal	Continuous pedal	Min Pos	16	CF 64	–	interesting choice, 10 positions recalling presets
		Pos 2	16	CF 65	–	does not light stops leds
		Pos 3	16	CF 66	–	display position number on LCD
		Pos 4	16	CF 67	–
		Pos 5	16	CF 68	–
		Pos 6	16	CF 69	–
		Pos 7	16	CF 6A	–
		Pos 8	16	CF 6B	–
		Pos 9	16	CF 6C	–
		Max Pos	16	CF 6D	–

Grand orgue Volume	Fader		2	B1 07 00	B1 07 7C
Pedal Volume	Fader		4	B3 07 00	B3 07 7C

Foot Preset 1	push button		16	–	–	same as thumb push buttons
Foot Preset 2	push button		16	–	–	same as thumb push buttons
Foot Preset 3	push button		16	–	–	same as thumb push buttons
Foot Preset 4	push button		16	–	–	same as thumb push buttons
Foot Preset 5	push button		16	–	–	same as thumb push buttons
Foot I-PED	Toggle button		4	B3 46 4D	B3 46 0D	same as thumb button
Foot II-PED	Toggle button		4	B3 46 4E	B3 46 0E	same as thumb button
Foot II-I	Toggle button		2	B1 46 50	B1 46 10	same as thumb button
Foot Plenum G.-O.	Toggle button		2	B1 46 4F	B1 46 0F
Foot Plenum REC.	Toggle button		1	B0 46 53	B0 46 13
Foot ANCHES	Toggle button		16	BF 47 43	BF 47 03
Foot TUTTI	Toggle button		16	BF 47 42	BF 47 02	same as thumb button

## STOPS
	ALL VALUES IN HEXADECIMAL

	Channel	Message	Value On	Value OFF		Map to aeolus stop	UNUSED	UNUSED
STOPS GRAND ORGUE
1 Montre 8	2	B1 46	43	3		Principal 8'	Tibia 8'
2 Doublette 2	2	B1 46	45	5		Principal 4'	Celesta 8'
3 Cymbale 3R	2	B1 46	48	8		Octave 2'
4 Unda Maris 8	2	B1 46	4B	0B		Octave 1'
5 Bordon 16	2	B1 46	42	2		Quint 5'1/3
6 Prestant 4	2	B1 46	44	4		Quint 2'2/3
7 Plein-Jeux 2R	2	B1 46	49	9		Flöte 4'
8 Sesqui-Altera 2R	2	B1 46	4A	0A		Flöte 2'
9 ACC. II-I	2	B1 46	50	10	same thump piston	I+II and I+III
10 Flute 8	2	B1 46	40	0		Flöte 8'
11 Flute à fuseau	2	B1 46	41	1		Cymbel VI
12 Trompette 8	2	B1 46	4D	0D		Trumpet
13 Cromorne 8	2	B1 46	4E	0E		Mixtur

STOPS PEDAL
14 Contre-basse 16	4	B3 46	41	1		Principal 16
15 Basse 8	4	B3 46	43	3		Principal 8
16 Octave 4	4	B3 46	45	5		Principal 4
17 Forniture 4R	4	B3 46	48	8		Octave 2
18 Tirasse I-PED	4	B3 46	4D	0D	same thump piston	P+I
19 Tirasse II-PED	4	B3 46	4E	0E	same thump piston	P+II and P+III	Quint 5 1/3
20 Soubasse 16	4	B3 46	42	2		Subbass 16	Quint 2 2/3
21 Bordon 8	4	B3 46	44	4		Trombone 16	Fagott 16
22 Flute ouvert 4	4	B3 46	46	6		Octave 1
23 Bombarde 16	4	B3 46	4A	0A		Bombarde 32
24 Trompette 8	4	B3 46	4B	0B		Trumpet
25 Clairon 4	4	B3 46	4C	0C		Mixtur

STOPS Récit						On ManII and ManIII	from Man II	from ManIII
26 Principal 4	1	B0 46	45	5		Rohrflöte 8
27 Quinte 1-1/3	1	B0 46	47	7		Harmonic Flute 8'
28 Cymbale 3R	1	B0 46	4C	0C		Flauto dolce 4'
29 Tremolo	1	B0 5C	7F	0		TremII and TremIII
30 Bordon 8	1	B0 46	41	1		Nasard 2'2/3
31 Cor de nuit 4	1	B0 46	42	2		Ottavina 2'
32 Nasard 2-2/3	1	B0 46	48	8		Tertia 1'3/5	Sesqui-altera
33 Flute 2	1	B0 46	44	4		Septime		Super octave 2'
34 Tierce 1-3/5	1	B0 46	49	9		Principal 8'	None	Sifflet 1'
35 Gambe 8	1	B0 46	4A	0A		Gemshorn 8'	Krumhorn	Cymbel VI
36 Voix celeste 8	1	B0 46	4B	0B		Quinta-dena 8'	Melodia	Oboe
37 Régale 16	1	B0 46	4E	0E		Suabile 8'
38 Hautbois 8	1	B0 46	51	11		Rohrflöte 4
ANN-ANCHES	16	BF 47	44	4	no correspondance in aeolus	Dulzflöte 4'
ANN-MIXTURES	16	BF 47	45	5	no correspondance in aeolus	Quintflöte 2'2/3